## README
Fiji Lakilaki Field Survey Template (Cross-sections + Groundwater)
Purpose | Use this workbook to convert your GNSS + level survey + water depth notes into river stage / bed elevation / groundwater head values for MODFLOW.
Current assumption | EGM96 geoid height is provisionally set to 55.0 m. Replace with accurate site values later in Controls or River_Points/Groundwater.
River workflow | 1) Enter rod readings, distances, depths, velocities, and subsection widths on FR2/FR3/FR4. 2) Point elevation is computed from No.1 elevation + (R1 - Ri). 3) Water surface elevation and discharge are computed automatically.
Groundwater workflow | Enter depth-to-water for FG1 and FG2. Groundwater head is computed from GNSS APC height - antenna height - geoid height - depth to water.
No.1 interpretation | No.1 is the surveyed ground point near the river where the GNSS antenna was set. It is the absolute elevation reference for the cross-section.
Recommended next step | After entering rod readings, compare section mean water surface elevation and total discharge on the Summary sheet with the MODFLOW river stage / observed Q.
Update note | Groundwater GNSS screenshots + field chemistry notes added. See Groundwater, Model_GW_Obs, Chemistry_Notes, and GW_Uncertainty.

## Controls
Controls / Assumptions
Item | Value | Units | Role | Notes
Antenna height | 2.06 | m | Input | Applied to all current GNSS points unless a point-specific value is entered elsewhere.
Default provisional geoid height | 55 | m | Input | Temporary EGM96 approximation for Fiji. Replace with exact site N values later.
Discharge method | mid-section |  | Static | Subsection area = assigned width × water depth; subsection Q = area × velocity.
Point elevation formula | Z_i = Z_No1 + (R1 - Ri) |  | Static | Larger rod reading means lower elevation.
Groundwater head formula | Head = h_APC - antenna - geoid - DTW |  | Static | DTW = depth to water below surveyed point.
Note on B5: Provisional geoid N used for now. Replace with exact EGM96 N when available.

## River_Points
River observation points (GNSS + provisional elevation)
Site | Lat | Lon | GNSS APC h (m) | Antenna h (m) | Geoid N (m) | No.1 point elev (m) | Approx observed Q (m3/s) | Use in model | Notes
FR2 | -17.3803 | 178.1541 | 59.9508 |  |  |  | 1.7 | Cross-section / river stage | Replace geoid with exact EGM96 N when available.
FR3 | -17.4034 | 178.1147 | 82.3519 |  |  |  | 1.3 | Cross-section / river stage | Observed Q provisional pending full field-book reduction.
FR4 | -17.3573 | 178.1825 | 89.1918 |  |  |  | 0.12 | Cross-section / river stage | Observed Q provisional pending full field-book reduction.
FR5 | -17.4253 | 178.0779 | 167.2801 |  |  |  |  | Upper stream cross-section / river stage | GNSS captured near upper-village section. Replace geoid with exact EGM96 N later.
FR6 | -17.4211 | 178.0783 | 155.9984 |  |  |  |  | Confluence downstream cross-section / river stage | GNSS captured near confluence section. Replace geoid with exact EGM96 N later.
FR7 | -17.4275 | 178.0844 | 171.1083 |  |  |  | 0.022667 | Bag method / small split flow | Two small flows measured by plastic bag; sum of 19.2 and 3.4667 L/s.
Note on G3: Formula: No.1 point elevation = GNSS APC height - antenna height - geoid N

## Groundwater
Groundwater observation points
Site | Lat | Lon | GNSS APC h (m) | Antenna h (m) | Geoid N (m) | Ground point elev (m) | Depth to water (m) | GW head (m) | Use in model | Notes
FG1 | -17.3573 | 178.1827 | 93.6589 |  |  |  | 2.83 |  | Head calibration point | Water table depth (GL) written on field sheet. Well depth GL = 5.5 m. pH 6.72; EC 323 µS/cm; ORP 230.1 mV; DO 1.23/2.90 mg/L.
FG2 | -17.3585 | 178.1875 | 103.3175 | [5 empty] | Potential head calibration point | Wellhead = 0.45 m written. Sketch shows 2.230 m and 3.4 m, but meaning needs confirmation. pH 7.06; EC 447 µS/cm; ORP 219.9 mV; DO 1.53 mg/L.
FG3 | -17.4004 | 178.2374 | 97.973 | [5 empty] | Chemistry / spring checkpoint | Spring / special water point. No head interpretation entered. pH 8.11; EC 297 µS/cm; ORP 219.6 mV; DO 6.30/6.95 mg/L.
FG4 | -17.3352 | 178.2112 | 62.2154 | [5 empty] | Potential head calibration point | Wellhead = 0.55 m written. Sketch shows 2.910 m; meaning needs confirmation. pH 7.16; EC 542 µS/cm; ORP 125.9 mV; DO 2.79/7.63 mg/L.
FG5 | -17.3588 | 178.1849 | 112.7218 | [5 empty] | Chemistry / warm-water checkpoint | Likely warm groundwater / hot spring influenced. pH 6.92; EC 693 µS/cm; ORP 209.6 mV; DO 4.76/7.06 mg/L.
FG6 | -17.4019 | 178.138 | 74.184 | [5 empty] | Chemistry / warm-water checkpoint | Likely warm groundwater / hot spring influenced. pH 7.65; EC 411 µS/cm; ORP 137.6 mV; DO 1.48/1.93 mg/L.
FG7 | -17.4044 | 178.1326 | 89.0414 | [5 empty] | Potential head calibration point | Sketch shows wellhead 0.42 m, 5.1 m, and ~7.75 m; interpretation needs confirmation. pH 7.02; EC 249 µS/cm; ORP -4.4 mV; DO 0.40/1.29 mg/L.
FG8 | -17.4009 | 178.1403 | 84.5444 | [5 empty] | Potential head calibration point | Sketch shows wellhead 0.40 m, water depth ~4.70 m and well depth ~6.70 m? confirm. pH 6.53; EC 705 µS/cm; ORP 143.9 mV; DO 2.38/2.99 mg/L.
FG9 | -17.6471 | 178.7597 | 82.623 | [5 empty] | Chemistry point | No water-level data visible on sheet. pH 6.21; EC 193.4 µS/cm; ORP 260.2 mV; DO 4.68/7.51 mg/L.
FG10 | [8 empty] | Chemistry point | GNSS not yet linked in workbook. pH 7.22; EC 132.8 µS/cm; ORP 103.9 mV; DO entry needs confirmation (written as 10.24/0.24 mg/L).
Note on I3: Groundwater head = ground point elevation - depth to water

## FR2
FR2 cross-section reduction
Metadata | Value
Site | FR2
No.1 point elevation (m)
Approx observed Q target (m3/s) | 1.7
Section mean stage (m)
Section mean bed elev (m) |  | Rod reading R (m) | Point elev Z (m) | Water depth d (m) | Water surface elev Zw (m) | Velocity (m/s) | Assigned subsection width (m) | Subsection area (m2) | Subsection Q (m3/s) | Notes
Computed total Q (m3/s) | [9 empty] | GNSS point on ground near river
No.2 | 5 |  |  | 0.56 |  | 0.32
Point | Distance from No.1 (m) | Rod reading R (m) | Point/bed elev Z (m) | Water depth d (m) | Water surface elev Zw (m) | Velocity (m/s) | Mid-section width (m) | Subsection area (m2) | Subsection Q (m3/s) | Notes
No.1 | 0 | 1.228 | [7 empty] | GNSS point on ground near river
No.2 | 5 | 1.835 |  | 0.56 |  | 0.32 |  |  |  | Rod readings transcribed from field notebook photo.
No.3 | 10 | 1.655 |  | 0.37 |  | 0.32
No.4 | 16.5 | 1.95 |  | 0.15 |  | 0.356 |  |  |  | No.4 distance updated to 16.5 m based on note.
Note on C8: Enter rod reading at each point. No.1 rod reading (R1) is used as the reference for all elevations in this section.
Note on D8: Formula: Z_i = Z_No1 + (R1 - R_i)
Note on F8: Formula: Water surface elevation = point elevation + water depth
Note on H8: Assigned subsection width for the mid-section discharge method. Enter half-interval width on each side or your preferred width from field reduction.
Note on J8: Formula: subsection discharge = subsection area × velocity

## FR3
FR3 cross-section reduction
Metadata | Value
Site | FR3
No.1 point elevation (m)
Approx observed Q target (m3/s) | 1.3
Section mean stage (m)
Section mean bed elev (m) |  | Rod reading R (m) | Point elev Z (m) | Water depth d (m) | Water surface elev Zw (m) | Velocity (m/s) | Assigned subsection width (m) | Subsection area (m2) | Subsection Q (m3/s) | Notes
Computed total Q (m3/s) | [9 empty] | GNSS point on ground near river
No.2 | 4.3 |  |  | 0.36 |  | 0.04
Point | Distance from No.1 (m) | Rod reading R (m) | Point/bed elev Z (m) | Water depth d (m) | Water surface elev Zw (m) | Velocity (m/s) | Mid-section width (m) | Subsection area (m2) | Subsection Q (m3/s) | Notes
No.1 | 0 | 1.607 | [7 empty] | GNSS point on ground near river
No.2 | 4.3 | 1.99 |  | 0.36 |  | 0.04 |  |  |  | Rod readings transcribed from field notebook photo.
No.3 | 7.3 | 2.164 |  | 0.55 |  | 0.58 |  |  |  | No.3 velocity read as 0.58 m/s from notebook; verify if needed.
No.4 | 9.5 | 1.952 |  | 0.36 |  | 0.277
No.5 | 11.3 | 1.763 |  | 0.15 |  | 0.242
No.6 | 13.3 | 1.773 |  | 0.15 |  | -0.041 |  |  |  | No.6 velocity read as -0.041 m/s from notebook; verify sign if needed.
Note on C8: Enter rod reading at each point. No.1 rod reading (R1) is used as the reference for all elevations in this section.
Note on D8: Formula: Z_i = Z_No1 + (R1 - R_i)
Note on F8: Formula: Water surface elevation = point elevation + water depth
Note on H8: Assigned subsection width for the mid-section discharge method. Enter half-interval width on each side or your preferred width from field reduction.
Note on J8: Formula: subsection discharge = subsection area × velocity

## FR4
FR4 cross-section reduction
Metadata | Value
Site | FR4
No.1 point elevation (m)
Approx observed Q target (m3/s) | 0.12
Section mean stage (m)
Section mean bed elev (m) |  | Rod reading R (m) | Point elev Z (m) | Water depth d (m) | Water surface elev Zw (m) | Velocity (m/s) | Assigned subsection width (m) | Subsection area (m2) | Subsection Q (m3/s) | Notes
Computed total Q (m3/s) | [9 empty] | GNSS point on ground near river
No.2 |  |  |  | 0.19 |  | 0.219
Point | Distance from No.1 (m) | Rod reading R (m) | Point/bed elev Z (m) | Water depth d (m) | Water surface elev Zw (m) | Velocity (m/s) | Mid-section width (m) | Subsection area (m2) | Subsection Q (m3/s) | Notes
No.1 | 0 | 1.427 | [7 empty] | No.1 rod reading transcribed from field notebook photo.
No.2 | 0.8 | 2.052 |  | 0.19 |  | 0.219 |  |  |  | Distance from No.1 confirmed from notebook convention: opposite bank = 0 m, No.1 = 2.8 m.
No.3 | 1.3 | 2.18 |  | 0.16 |  | 0.277 |  |  |  | Distance from No.1 confirmed from notebook convention.
No.4 | 1.8 | 2.183 |  | 0.08 |  | 0.258 |  |  |  | Distance from No.1 confirmed from notebook convention.
No.5 | 2.8 | 2.195 |  | 0.18 |  | 0.264 |  |  |  | Distance from No.1 confirmed from notebook convention.
Note on C8: Enter rod reading at each point. No.1 rod reading (R1) is used as the reference for all elevations in this section.
Note on D8: Formula: Z_i = Z_No1 + (R1 - R_i)
Note on F8: Formula: Water surface elevation = point elevation + water depth
Note on H8: Assigned subsection width for the mid-section discharge method. Enter half-interval width on each side or your preferred width from field reduction.
Note on J8: Formula: subsection discharge = subsection area × velocity

## Summary
Survey-derived field values and model comparison
Site | No.1 elev (m) | Section mean point elev (m) | Section mean stage (m) | Field-calculated Q (m3/s) | Simulated Q (m3/s) | Difference (sim-field) | Notes
FR2 | [6 empty] | Use stage / bed / Q to update MODFLOW river package.
FR2 (repeat 3/24) | [6 empty] | Repeat measurement during pressure sensor recovery.
FR3 | [6 empty] | Check No.3 and No.6 velocities in field note.
FR4 | [6 empty] | FR4 distances inferred from field notebook; verify final stationing if needed.
FR5 | [6 empty] | Upper-stream village section added from later field notebook photo.
FR6 | [6 empty] | Confluence section added from later field notebook photo.
FR7 | [6 empty] | Small split-flow measured by bag method; no full cross-section stage/bed.
GW Site | Ground point elev (m) | Depth to water (m) | GW head (m) | Notes
FG1 |  |  |  | Use as groundwater head calibration when DTW is entered.
FG2 |  |  |  | Combine with SF6 and stable isotopes later if desired.
River-only calculated results (current notebook values)
Site | No.1 elev (m) | Mean bed elev (m) | Mean stage (m) | Computed Q (m3/s) | Observed Q target (m3/s) | Residual Q | Comment
FR2 | 2.8908 | 2.4518 | 2.6655 | 1.7504 | 1.7 | 0.05035 | Good agreement with observed target.
FR2 (repeat 3/24) | [6 empty] | Repeat measurement during pressure sensor recovery.
FR3 | 25.2919 | 25.0241 | 25.2845 | 1.1442 | 1.3 | -0.15578 | Lower than target; may reflect negative velocity at No.6.
FR4 | 32.1318 | 31.5514 | 31.5588 | 0.088446 | 0.12 | -0.031553 | Slightly below target; distances now fixed from notebook convention.
FR5 | [6 empty] | Upper-stream village section from notebook.
FR6 | [6 empty] | Confluence section from notebook.
FR7 | [6 empty] | Bag-method total from two small flows.

## FR5
FR5 cross-section reduction
Metadata | Value
Site | FR5
No.1 point elevation (m)
Approx observed Q target (m3/s) | 0.05747
Section mean stage (m)
Section mean bed elev (m) |  | Rod reading R (m) | Point elev Z (m) | Water depth d (m) | Water surface elev Zw (m) | Velocity (m/s) | Assigned subsection width (m) | Subsection area (m2) | Subsection Q (m3/s) | Notes
Computed total Q (m3/s) | [9 empty] | GNSS point on ground near river
No.2 | 4.3 |  |  | 0.36 |  | 0.04
Point | Distance from No.1 (m) | Rod reading R (m) | Point/bed elev Z (m) | Water depth d (m) | Water surface elev Zw (m) | Velocity (m/s) | Mid-section width (m) | Subsection area (m2) | Subsection Q (m3/s) | Notes
No.1 | 0 | 1.518 | [7 empty] | GNSS point on ground near river; opposite-bank distance interpreted as 6.5 m.
No.2 | 0.5 | 1.522 |  | 0.04 | [5 empty] | Velocity not measured/unclear in field note.
No.3 | 1.5 | 1.615 |  | 0.14 |  | 0.06
No.4 | 2.5 | 1.687 |  | 0.21 |  | 0.016
No.5 | 3.5 | 1.788 |  | 0.21 |  | 0.083
No.6 | 4.5 | 1.72 |  | 0.26 |  | 0.038
No.7 | 5.5 | 2.052 |  | 0.575 |  | 0.032
Note on C8: Enter rod reading at each point. No.1 rod reading (R1) is used as the reference for all elevations in this section.
Note on D8: Formula: Z_i = Z_No1 + (R1 - R_i)
Note on F8: Formula: Water surface elevation = point elevation + water depth
Note on H8: Assigned subsection width for the mid-section discharge method. Enter half-interval width on each side or your preferred width from field reduction.
Note on J8: Formula: subsection discharge = subsection area × velocity

## FR6
FR6 cross-section reduction
Metadata | Value
Site | FR6
No.1 point elevation (m)
Approx observed Q target (m3/s) | 0.19435
Section mean stage (m)
Section mean bed elev (m) |  | Rod reading R (m) | Point elev Z (m) | Water depth d (m) | Water surface elev Zw (m) | Velocity (m/s) | Assigned subsection width (m) | Subsection area (m2) | Subsection Q (m3/s) | Notes
Computed total Q (m3/s) | [9 empty] | GNSS point on ground near river
No.2 | 4.3 |  |  | 0.36 |  | 0.04
Point | Distance from No.1 (m) | Rod reading R (m) | Point/bed elev Z (m) | Water depth d (m) | Water surface elev Zw (m) | Velocity (m/s) | Mid-section width (m) | Subsection area (m2) | Subsection Q (m3/s) | Notes
No.1 | 0 | 1.178 | [7 empty] | GNSS point on ground near river; opposite-bank distance interpreted as 14 m.
No.8 | 1 | 1.318 |  | 0.185 |  | 0.003 |  |  |  | Stationing converted from opposite-bank distances in notebook.
No.7 | 3 | 1.93 |  | 0.623 |  | 0
No.6 | 5 | 2.335 |  | 1.013 |  | 0.022
No.5 | 7 | 2.345 |  | 1.023 |  | 0.033
No.4 | 9 | 1.762 |  | 0.205 |  | 0.041 |  |  |  | Rod reading for No.4 is somewhat uncertain in photo; verify later if needed.
No.3 | 11 | 1.762 |  | 0.425 |  | 0.07
No.2 | 13 | 1.492 |  | 0.16 |  | 0.016
Note on C8: Enter rod reading at each point. No.1 rod reading (R1) is used as the reference for all elevations in this section.
Note on D8: Formula: Z_i = Z_No1 + (R1 - R_i)
Note on F8: Formula: Water surface elevation = point elevation + water depth
Note on H8: Assigned subsection width for the mid-section discharge method. Enter half-interval width on each side or your preferred width from field reduction.
Note on J8: Formula: subsection discharge = subsection area × velocity

## FR7
FR7 small split-flow measurement
Metadata | Value
Site | FR7
No.1 point elevation (m)
Approx observed Q target (m3/s) | 0.022667
Method | Bag method (two small split flows)
Reference elev / stage | Not surveyed as full cross-section; use No.1 elev and total Q only | Rod reading R (m) | Point elev Z (m) | Water depth d (m) | Water surface elev Zw (m) | Velocity (m/s) | Assigned subsection width (m)
Computed total Q (m3/s) | [9 empty] | GNSS point on ground near river
No.2 | 4.3 |  |  | 0.36 |  | 0.04
Branch | Volume (L) | Time (s) | Flow (L/s) | Flow (m3/s) | Notes | Velocity (m/s) | Mid-section width (m) | Subsection area (m2) | Subsection Q (m3/s) | Notes
Flow 1 | 9.6 | 0.5 |  |  | Bag method
Flow 2 | 5.2 | 1.5 |  |  | Bag method
Total |  |  |  |  | Total small split-flow discharge
Note on C8: Enter rod reading at each point. No.1 rod reading (R1) is used as the reference for all elevations in this section.
Note on D8: Formula: Z_i = Z_No1 + (R1 - R_i)
Note on F8: Formula: Water surface elevation = point elevation + water depth
Note on H8: Assigned subsection width for the mid-section discharge method. Enter half-interval width on each side or your preferred width from field reduction.
Note on J8: Formula: subsection discharge = subsection area × velocity

## Model_River_Obs
MODFLOW river observation table (survey-derived field values + model comparison)
Site | Lat | Lon | Method | No.1 elev (m) | Mean bed elev (m) | Mean stage (m) | Field-calculated Q (m3/s) | Simulated Q (m3/s) | Suggested package use | Remarks
FR2 |  |  | cross-section | [5 empty] | RIV or DRN calibration | Main Lakilaki River; strongest discharge target.
FR2 (repeat 3/24) |  |  | cross-section repeat | [5 empty] | RIV or DRN validation | Repeat during pressure sensor recovery; useful for range/uncertainty.
FR3 |  |  | cross-section | [5 empty] | RIV or DRN calibration | Velocity transcription confirmed by field note.
FR4 |  |  | cross-section | [5 empty] | RIV or DRN calibration | Small neighboring basin stream.
FR5 |  |  | cross-section | [5 empty] | Upper-basin calibration | Upper village reach.
FR6 |  |  | cross-section | [5 empty] | Upper-basin calibration | Downstream of confluence.
FR7 |  |  | bag method | [5 empty] | Spot discharge only | Use as upper-basin discharge checkpoint, not full stage/bed section.
Suggested calibration sequence
Priority 1 | FR2 + FR3 |  | Match main-basin discharge first
Priority 2 | FR4 |  | Then enforce neighboring small basin magnitude
Priority 3 | FR5 + FR6 + FR7 |  | Use upper-basin gradient in discharge as structural check

## Model_GW_Obs
MODFLOW groundwater observation table
Site | Type | Lat | Lon | Ground elev (m) | Depth to water (m) | GW head (m) | EC / salinity note | Sample collected | Use in model | Status | Remarks
FG1 | well | [5 empty] | EC 323 µS/cm; low DO | yes | Head calibration | DTW confirmed from sheet | Existing point from earlier survey.
FG2 | well | [5 empty] | EC 447 µS/cm | yes | Potential head calibration | Sketch values need confirmation | Existing point from earlier survey.
FG3 | spring | [5 empty] | EC 297 µS/cm; spring | yes | Chemistry / spring checkpoint | No DTW | Total flow = 0.003484 m3/s from two outlets of same source.
FG4 | well | [5 empty] | EC 542 µS/cm | yes | Potential head calibration | Sketch values need confirmation | Very important for coastal boundary and fresh near-shore groundwater.
FG5 | warm groundwater | [5 empty] | EC 693 µS/cm; warm | yes | Chemistry / thermal checkpoint | No DTW | Use if a second Lakilaki-town well is found.
FG6 | warm groundwater | [5 empty] | EC 411 µS/cm; warm | yes | Chemistry / thermal checkpoint | No DTW
Interpretation notes
FG7 | well | [5 empty] | EC 249 µS/cm; very low ORP | yes | Potential head calibration | Sketch values need confirmation
FG8 | well | [5 empty] | EC 705 µS/cm | yes | Potential head calibration | Sketch values need confirmation
FG9 | well? | [5 empty] | EC 193.4 µS/cm | yes | Chemistry checkpoint | No DTW
FG10 | well? | [5 empty] | EC 132.8 µS/cm | yes | Chemistry checkpoint | No GNSS in workbook yet
Note on A6: FG3 is a spring, not a well. Use discharge and chemistry as supporting evidence.
Note on A7: Rename this row once the Lakilaki coastal well coordinates are entered.

## Calibration_Plan
Suggested base-model revision sequence after Fiji field survey
Step | Goal | Primary data | Main parameters/packages | Notes
1 | Consolidate observation inputs | Model_River_Obs + Model_GW_Obs | Observation tables only | Finish coordinates, depth to water, EC notes, and exact EGM96 N later.
2 | Update river boundary elevations | FR2-FR6 sections | RIV stage / riverbed or DRN reference elevations | Use section mean stage and mean bed elevation from reduced cross-sections.
3 | Match main-basin discharge | FR2, FR3 | Recharge zones, K zones, river conductance, coastal boundary strength | Main basin should be matched before small tributaries.
4 | Match neighboring small basin | FR4 | Recharge zone in adjacent basin, local K, local river conductance | Use FR4 as small-basin constraint.
5 | Check upper-basin structure | FR5, FR6, FR7 | Upper-zone recharge and drainage structure | Need correct discharge increase from FR7 to FR6.
6 | Match groundwater heads | FG1, FG2, coastal well | Recharge, K, coastal boundary, river interaction | Coastal fresh well is especially valuable.
7 | Interpret with tracers | FG3, coastal well, future SF6 / isotopes | Conceptual model support only | Use for plausibility, recharge origin, and residence-time interpretation.
Immediate to-do
A | Enter FG1 / FG2 depth to water
B | Add coastal well coordinates, ground elevation basis, DTW, and EC
C | Replace provisional geoid N = 55 m with exact EGM96 values when available
D | Move river observation table into notebook and compare simulated vs observed discharge

## FR2_0324
FR2 repeat cross-section (2026-03-24)
Metadata | Value
Site | FR2
No.1 point elevation (m)
Approx observed Q target (m3/s) | 1.8
Section mean stage (m)
Section mean bed elev (m) |  | Rod reading R (m) | Point elev Z (m) | Water depth d (m) | Water surface elev Zw (m) | Velocity (m/s) | Assigned subsection width (m) | Subsection area (m2) | Subsection Q (m3/s) | Notes
Computed total Q (m3/s) | [9 empty] | GNSS point on ground near river
No.2 | 5 |  |  | 0.56 |  | 0.32
Point | Distance from No.1 (m) | Rod reading R (m) | Point/bed elev Z (m) | Water depth d (m) | Water surface elev Zw (m) | Velocity (m/s) | Mid-section width (m) | Subsection area (m2) | Subsection Q (m3/s) | Notes
No.1 | 0 | 1.783 | [7 empty] | GNSS point on ground near river; repeat measurement during pressure sensor recovery.
No.2 | 3 | 2.421 |  | 0.53 |  | 0.385
No.3 | 6 | 2.455 |  | 0.525 |  | 0.366
No.4 | 9 | 2.203 |  | 0.305 |  | 0.302
No.5 | 12 | 2.046 |  | 0.14 |  | 0.342 |  |  |  | Turbidity noted around 0.3 NTU in field book.
Note on C8: Enter rod reading at each point. No.1 rod reading (R1) is used as the reference for all elevations in this section.
Note on D8: Formula: Z_i = Z_No1 + (R1 - R_i)
Note on F8: Formula: Water surface elevation = point elevation + water depth
Note on H8: Assigned subsection width for the mid-section discharge method. Enter half-interval width on each side or your preferred width from field reduction.
Note on J8: Formula: subsection discharge = subsection area × velocity

## Chemistry_Notes
Field water chemistry notes (best-effort transcription)
Site | Date | Time | Type | Lat | Lon | pH | EC (µS/cm) | ORP (mV) | DO1 (mg/L) | DO2 (mg/L) | Temp1 (°C) | Temp2 (°C) | Turbidity | Wellhead (m) | Water level / DTW note | Other notes
FG1? | 2026-03-20 | 09:45 | well? |  |  | 7.82 | 6170 | 164.2 | 4.24 | 6.13 | 25 | 28.6 | 3.3 |  |  | Top-left sheet label looks like FG1, but EC is much higher than later FG1 sheet; confirm site name
FR2 | 2026-03-20 | 11:15 | river | -17.3803 | 178.1541 | 8.15 | 312 | 226.9 | 5.5 | 8.3 | 25 | 28.1 | 5.9 |  |  | River water chemistry sheet
FR3 | 2026-03-20 | 14:38 | river | -17.4034 | 178.1147 | 8.47 | 269 | 199.4 | 6.92 | 8.6 | 25 | 30.3 | 0 |  |  | River water chemistry sheet
FG1 | 2026-03-20 | 16:51 | well | -17.3573 | 178.1827 | 6.72 | 323 | 230.1 | 1.23 | 2.9 | 25 | 28.5 |  |  | DTW(GL)=2.83 m; well depth(GL)=5.5 m | Main FG1 groundwater sheet
FG2 | 2026-03-20 | 17:54 | well | -17.3585 | 178.1875 | 7.06 | 447 | 219.9 | 1.53 |  | 25 | 27.3 |  | 0.45 | Sketch values 2.230 m and 3.4 m need interpretation
FR5 | 2026-03-21 | 10:50 | river | -17.4253 | 178.0779 | 8.3 | 226 | 235.4 | 6.95 | 9 | 25 | 29.7 | 0 |  |  | River water chemistry sheet
FR6 | 2026-03-21 | 11:43 | river | -17.4211 | 178.0783 | 8.43 | 262 | 190.1 | 6.38 | 7.23 | 25 | 33.8 | 0 |  |  | River water chemistry sheet
FG3 | 2026-03-21 | 17:00 | spring | -17.4004 | 178.2374 | 8.11 | 297 | 219.6 | 6.3 | 6.95 | 25 | 33.6 |  |  |  | Spring / special water
FG4 | 2026-03-21 | 19:04 | well | -17.3352 | 178.2112 | 7.16 | 542 | 125.9 | 2.79 | 7.63 | 25 | 28.8 |  | 0.55 | Sketch shows 2.910 m
FG5 | 2026-03-22 | 15:22 | warm groundwater | -17.3588 | 178.1849 | 6.92 | 693 | 209.6 | 4.76 | 7.06 | 25 | 36.5 |  |  |  | Warm water / spring influenced
FG6 | 2026-03-22 | 16:03 | warm groundwater | -17.4019 | 178.138 | 7.65 | 411 | 137.6 | 1.48 | 1.93 | 25 | 36.7 |  |  |  | Warm water / spring influenced
FG7 | 2026-03-22 | 17:44 | well | -17.4044 | 178.1326 | 7.02 | 249 | -4.4 | 0.4 | 1.29 | 25 | 27.4 |  | 0.42 | Sketch shows 5.1 m and ~7.75 m | Need depth interpretation
FG8 | 2026-03-23 | 14:09 | well | -17.4009 | 178.1403 | 6.53 | 705 | 143.9 | 2.38 | 2.99 | 25 | 29.5 |  | 0.4 | Sketch suggests DTW~4.70 m and depth~6.70 m? | Need confirmation
FG9 | 2026-03-25 | 10:56 | well? | -17.6471 | 178.7597 | 6.21 | 193.4 | 260.2 | 4.68 | 7.51 | 25 | 31.7 |  |  |  | No water-level values visible
FG10 | 2026-03-25 | 11:22 | well? |  |  | 7.22 | 132.8 | 103.9 | 10.24 | 0.24 | 25 | 23.9 |  |  |  | GNSS not linked yet; DO value should be checked

## GW_Uncertainty
Uncertain groundwater fields to confirm
Site | Field needing confirmation | Observed sketch/text | Current workbook treatment | Priority
FG1? (09:45 sheet) | Whether this is truly FG1 | Label looks like FG1 but EC is 6.17 mS/cm, unlike later FG1 well sheet | Kept in Chemistry_Notes with caution | High
FG2 | Depth to water and total depth | Wellhead 0.45 m; sketch shows 2.230 m and 3.4 m | DTW left blank; kept as potential head point | High
FG4 | Depth to water | Wellhead 0.55 m; sketch shows 2.910 m | DTW left blank; kept as potential head point | High
FG7 | Depth to water and total depth | Wellhead 0.42 m; sketch shows 5.1 m and ~7.75 m | DTW left blank; kept as potential head point | High
FG8 | Depth to water and total depth | Wellhead 0.40 m; sketch suggests ~4.70 m and ~6.70 m | DTW left blank; kept as potential head point | High
FG9 | Water level information | No water level visible on sheet | Chemistry only | Medium
FG10 | GNSS link and DO value | No GNSS screenshot linked; DO written as 10.24/0.24 | Chemistry only | Medium